## 1DCRAD
Model Name: | 1D_reservoir_advection_dispersion.xls
Model Type: | Contaminant Transport
Dispersion Dimension: | 1
Advection: | Yes
Dispersion: | Yes
Source History: | Constant Concentration Reservoir
Source Dimension: | Point
Decay: | None
Retardation: | None
References: | Bear, 1972. Dynamics of Fluids in Porous Media, pp 630, Eqn. (10.6.22)
Method: | Ogata-Banks Solution
Author: | Dr. T.G. Cleveland for CIVE6361/7332 Students; Spring 1995
Notes: | Semi-Infinite Aquifer
Advection and Dispersion
Constant Source at x=0, concentration in source is Co
Macros: | NONE
MODEL INPUT VALUES
Co | 1000 | Reservoir Concentration |  |  | (mg/meter^3)
q | 4 | Specific Discharge |  |  | (meters/yr)
n | 0.5 | Porosity
D | 10 | Dispersion Coefficient |  |  | (meters^2/yr)
COMPUTED CONSTANTS
v=q/n | 8 | Pore Velocity |  |  | (meters/yr)
v/D | 0.8 |  |  |  | (1/meters)
Chart Title | Concentration history at x= 100 (meters) downgradient of source zone
|  |  |  | Intermediate Calculations |  |  |  | Results
Simulation Parameters |  | (1) | (2) | (3) | (4) | (5) | (6) | (7)
x (meters) | t (years) | x-vt | x+vt | 2 SQRT (Dt) | ERFCC[ (1)/(3) ] | ERFCC[ (2)/(3) ] | EEXP [ x v/D ] | C(x,t) (mg/m3)
100 | 1 | 92 | 108 | 6.3246 | 4.9083e-94 | 7.5513e-129 | 5.5406e+34 | 4.5461e-91
100 | 2 | 84 | 116 | 8.9443 | 2.9613e-40 | 3.8806e-75 | 5.5406e+34 | 2.5557e-37
100 | 3 | 76 | 124 | 10.9545 | 1.0041e-22 | 1.1177e-57 | 5.5406e+34 | 8.1166e-20
100 | 4 | 68 | 132 | 12.6491 | 2.9017e-14 | 2.7307e-49 | 5.5406e+34 | 2.2073e-11
100 | 5 | 60 | 140 | 14.1421 | 1.9732e-09 | 1.5587e-44 | 5.5406e+34 | 1.4184e-06
100 | 6 | 52 | 148 | 15.4919 | 2.0653e-06 | 1.3562e-41 | 5.5406e+34 | 0.0014083
100 | 7 | 44 | 156 | 16.7332 | 0.00020027 | 1.079e-39 | 5.5406e+34 | 0.13003
100 | 8 | 36 | 164 | 17.8885 | 0.0044265 | 1.9238e-38 | 5.5406e+34 | 2.7462
100 | 9 | 28 | 172 | 18.9737 | 0.036888 | 1.265e-37 | 5.5406e+34 | 21.9486
100 | 10 | 20 | 180 | 20 | 0.1573 | 4.137e-37 | 5.5406e+34 | 90.1105
100 | 11 | 12 | 188 | 20.9762 | 0.41849 | 8.1403e-37 | 5.5406e+34 | 231.7972
100 | 12 | 4 | 196 | 21.9089 | 0.79625 | 1.0942e-36 | 5.5406e+34 | 428.4385
100 | 13 | -4 | 204 | 22.8035 | 1.1959 | 1.097e-36 | 5.5406e+34 | 628.3497
100 | 14 | -12 | 212 | 23.6643 | 1.5267 | 8.7354e-37 | 5.5406e+34 | 787.5551
100 | 15 | -20 | 220 | 24.4949 | 1.7518 | 5.7855e-37 | 5.5406e+34 | 891.921
100 | 16 | -28 | 228 | 25.2982 | 1.8825 | 3.299e-37 | 5.5406e+34 | 950.3767
100 | 17 | -36 | 236 | 26.0768 | 1.9491 | 1.663e-37 | 5.5406e+34 | 979.16
100 | 18 | -44 | 244 | 26.8328 | 1.9796 | 7.5646e-38 | 5.5406e+34 | 991.8982
100 | 19 | -52 | 252 | 27.5681 | 1.9924 | 3.156e-38 | 5.5406e+34 | 997.0539
100 | 20 | -60 | 260 | 28.2843 | 1.9973 | 1.2234e-38 | 5.5406e+34 | 998.989
100 | 21 | -68 | 268 | 28.9828 | 1.9991 | 4.4533e-39 | 5.5406e+34 | 999.6701
100 | 22 | -76 | 276 | 29.6648 | 1.9997 | 1.5352e-39 | 5.5406e+34 | 999.897
100 | 23 | -84 | 284 | 30.3315 | 1.9999 | 5.0484e-40 | 5.5406e+34 | 999.9691
100 | 24 | -92 | 292 | 30.9839 | 2 | 1.5929e-40 | 5.5406e+34 | 999.991
100 | 25 | -100 | 300 | 31.6228 | 2 | 4.8464e-41 | 5.5406e+34 | 999.9975
100 | 26 | -108 | 308 | 32.249 | 2 | 1.4279e-41 | 5.5406e+34 | 999.9993
100 | 27 | -116 | 316 | 32.8634 | 2 | 4.0887e-42 | 5.5406e+34 | 999.9998
100 | 28 | -124 | 324 | 33.4664 | 2 | 1.1413e-42 | 5.5406e+34 | 1000
100 | 29 | -132 | 332 | 34.0588 | 2 | 3.1139e-43 | 5.5406e+34 | 1000
100 | 30 | -140 | 340 | 34.641 | 2 | 8.3229e-44 | 5.5406e+34 | 1000